## FORCE DEFLECTION
Calculate Various Load Options for Max Rigidity of Telescope Pier
Answers
Input |  |  | Definitions: | Value | Description
|  |  | H= | 60 | Height of Pier above concrete, inch
|  |  | D= | 12 | Distance between bolt anchors, inch
|  |  | Esteel= | 30000000 | Modulus of Elasticity for steel
|  |  | Econcrete= | 2000000 | Modulus of Elasticity for concrete
|  |  | Hdepth= | 48 | Pier extension into concrete, inch
|  |  | Darcsec | 0.00029089 | Deflection of pier top for 1 arc-sec tilt, inch
|  |  | pi= | 3.1416
|  |  | Rad= | 57.2958
|  |  | t= | 0.25 | Pier wall thick, inch
|  |  | dia= | 8 | Pier outer diameter, inch
|  |  | Ipier= | 83.203 | Pier tube section moment if inertial
|  |  | DF= | 10.0845 | Force to cause 1 arc-sec deflection (case 1), lbs
|  |  | RF= | 50.4224 | React Force (for 2 anchors)
|  |  | L= | 24 | Length of Concrete Beam
Case 1, Max rigidity, Pier embedded in rigid concrete, tube bends
| Assumption: | One piece pier, embedded in concrete - Length=H+Hdepth
Concrete is rigid, all bending in steel tube
|  | Roark case 1, page 104, Cantilever beam | [6 empty] | Comment: | Comment 1: This is the reference setup for an astronomical pier, with pier embedded in about 48" of concrete. It assumes the concrete is rigid with the world.
Equations
Mom=-DF*H
Deflection=-(DF*H^3/(Esteel*Ipier)/3
Calc:
|  | Force= | 10.0845 | lbs
|  | Mom= | 605.0691
| 1 Arc Sec: | Deflect= | -0.00029089 | inch
Case 2, Rigid Pier Tube deflecting bearing load in concrete
| Assumption: | Rigid Tube does not deflect
Concrete is reacts to bearing load at top 4 inches, across tube profile
| Eqn: | Strain=Stress/Econcrete
Calc:
|  | Force= | 10.0845 | lbs | [6 empty] | Comment 2: This Shows that the added deflection of the pier tube bearing on the concrete is very small. The total deflection of a case 1 setup would be case 1 + case 2.
|  | Mom= | 605.0691
|  | Depth | React load | Brg Stress | Strain Concrete | Deflect | D Arc-Sec
|  | 12 | 60.5069 | 1.8908 | 9.4542e-07 | 5.6725e-06 | 0.019501
|  | 18 | 43.6994 | 1.3656 | 6.828e-07 | 2.9588e-06 | 0.010172
|  | 24 | 35.2957 | 1.103 | 5.515e-07 | 1.9302e-06 | 0.0066357
|  | 30 | 30.2535 | 0.94542 | 4.7271e-07 | 1.4181e-06 | 0.0048752
|  | 36 | 26.892 | 0.84037 | 4.2019e-07 | 1.1205e-06 | 0.003852
|  | 42 | 24.4909 | 0.76534 | 3.8267e-07 | 9.2934e-07 | 0.0031948
|  | 48 | 22.6901 | 0.70907 | 3.5453e-07 | 7.977e-07 | 0.0027423
Case 3, Rigid Pier Tube deflecting at 2 anchor loads in concrete (Rick)
| Assumption: | Rigid Tube does not deflect
Concrete is reacts as beam in bending with point loads
Concrete beam has range of reactive depth and width
Ignore shear stress
| Eqn: | Strain=Stress/Econcrete
Roark case 12, page 106, End support, intermediate loads
Mom=-DF*H
Deflection=-(DF*H^3/(Esteel*Ipier)/3
|  | a= | 6 | dist to edge
|  | b= | 18 | dist to other edge
Eqn:
|  | Mom(anchor)= | RF*a*b/l |  |  | 24
|  | Mom(other pt)= | RF*a/l*(l-b)
|  | Def(other)= | RF*a*b/(6*E*I*L)*(2*L*(L-a)-b^2-(L-a)^2)
|  | Def(anchor)= | RF*a*(L-b)/(6*E*I*L)*(2*L*b-b^2-(L-b)^2)
Calc:
|  | Reactive Concrete Depth | Reactive Width | Reactive Iconcrete | Moment at Anchor | Deflect at Anchor | Moment at other pt | Deflect at other pt | Total Deflection Across pts | Top of Pier Defl Arc-Sec
|  | 1 | 4 | 0.33333 | 226.9009 | 0.012253 | 75.6336 | 0.0095298 | 0.0054456 | 18.7207 |  | Comment 3: The amount of reactive concrete is indeterminate. The low modulus of concrete would suggest that the reactive depth is small. This shows a problem if the reactive depth is <4 inches.
|  | 2 | 8 | 5.3333 | 226.9009 | 0.00076579 | 75.6336 | 0.00059561 | 0.00034035 | 1.17
|  | 3 | 8 | 18 | 226.9009 | 0.0002269 | 75.6336 | 0.00017648 | 0.00010084 | 0.34668
|  | 4 | 8 | 42.6667 | 226.9009 | 9.5724e-05 | 75.6336 | 7.4452e-05 | 4.2544e-05 | 0.14626
|  | 6 | 8 | 144 | 226.9009 | 2.8363e-05 | 75.6336 | 2.206e-05 | 1.2606e-05 | 0.043335
|  | 10 | 8 | 666.6667 | 226.9009 | 6.1263e-06 | 75.6336 | 4.7649e-06 | 2.7228e-06 | 0.0093603
|  | 16 | 8 | 2730.6667 | 226.9009 | 1.4957e-06 | 75.6336 | 1.1633e-06 | 6.6475e-07 | 0.0022852
|  | 24 | 8 | 9216 | 226.9009 | 4.4317e-07 | 75.6336 | 3.4468e-07 | 1.9696e-07 | 0.00067711
Case 4, Rigid Pier Tube deflecting at 2 anchor loads due to steel J Bolt Stretch
|  | J Bolt Dia | J Bolt L | J Bolt Pattern Dia | Force at Anchor | Deflect at J Bolt inch | Top of Pier Defl Arc-Sec
|  | 0.5 | 1 | 12 | 50.4224 | 8.56e-06 | 0.029427
|  | 0.5 | 2 | 12 | 50.4224 | 1.712e-05 | 0.058854
|  | 0.5 | 3 | 12 | 50.4224 | 2.568e-05 | 0.088281
|  | 0.5 | 4 | 12 | 50.4224 | 3.424e-05 | 0.11771
|  | 0.5 | 10 | 12 | 50.4224 | 8.56e-05 | 0.29427
|  | 0.5 | 16 | 12 | 50.4224 | 0.00013696 | 0.47083
|  | 0.5 | 24 | 12 | 50.4224 | 0.00020544 | 0.70625
|  | 0.75 | 1 | 12 | 50.4224 | 3.8044e-06 | 0.013079
|  | 0.75 | 2 | 12 | 50.4224 | 7.6089e-06 | 0.026157
|  | 0.75 | 3 | 12 | 50.4224 | 1.1413e-05 | 0.039236
|  | 0.75 | 4 | 12 | 50.4224 | 1.5218e-05 | 0.052315
|  | 0.75 | 10 | 12 | 50.4224 | 3.8044e-05 | 0.13079
|  | 0.75 | 16 | 12 | 50.4224 | 6.0871e-05 | 0.20926
|  | 0.75 | 24 | 12 | 50.4224 | 9.1306e-05 | 0.31389
|  | 1 | 1 | 12 | 50.4224 | 2.14e-06 | 0.0073568
|  | 1 | 2 | 12 | 50.4224 | 4.28e-06 | 0.014714
|  | 1 | 3 | 12 | 50.4224 | 6.42e-06 | 0.02207
|  | 1 | 4 | 12 | 50.4224 | 8.56e-06 | 0.029427
|  | 1 | 10 | 12 | 50.4224 | 2.14e-05 | 0.073568
|  | 1 | 16 | 12 | 50.4224 | 3.424e-05 | 0.11771
|  | 1 | 24 | 12 | 50.4224 | 5.136e-05 | 0.17656
|  | 0.5 | 4 | 12 | 50.4224 | 3.424e-05 | 0.11771
|  | 0.5 | 4 | 14 | 43.2192 | 2.9349e-05 | 0.10089
|  | 0.5 | 4 | 16 | 37.8168 | 2.568e-05 | 0.088281
|  | 0.75 | 4 | 12 | 50.4224 | 1.5218e-05 | 0.052315
|  | 0.75 | 4 | 14 | 43.2192 | 1.3044e-05 | 0.044841
|  | 0.75 | 4 | 16 | 37.8168 | 1.1413e-05 | 0.039236
|  | 1 | 4 | 12 | 50.4224 | 8.56e-06 | 0.029427
|  | 1 | 4 | 14 | 43.2192 | 7.3371e-06 | 0.025223
|  | 1 | 4 | 16 | 37.8168 | 6.42e-06 | 0.02207
Case 4, Rigid Pier Tube Combined deflecting at 2 anchor loads due to Concrete and steel J Bolt Stretch plus pier column bending
|  | J Bolt Dia | J Bolt L | D for Bolt Stretch | D for Concrete | Pier Bending Arc-Sec | Total Deflection
|  | 0.5 | 2 | 0.058854 | 1.17 | 1 | 2.2289
|  | 0.5 | 3 | 0.088281 | 0.34668 | 1 | 1.435
|  | 0.5 | 4 | 0.11771 | 0.14626 | 1 | 1.264
|  | 0.5 | 10 | 0.29427 | 0.043335 | 1 | 1.3376
|  | 0.5 | 16 | 0.47083 | 0.0093603 | 1 | 1.4802
|  | 0.5 | 24 | 0.70625 | 0.0022852 | 1 | 1.7085
|  | 0.75 | 1 | 0.013079 | 1.17 | 1 | 2.1831
|  | 0.75 | 2 | 0.026157 | 0.34668 | 1 | 1.3728
|  | 0.75 | 3 | 0.039236 | 0.14626 | 1 | 1.1855
|  | 0.75 | 4 | 0.052315 | 0.043335 | 1 | 1.0956
|  | 0.75 | 10 | 0.13079 | 0.0093603 | 1 | 1.1401
|  | 0.75 | 16 | 0.20926 | 0.0022852 | 1 | 1.2115
|  | 0.75 | 24 | 0.31389 | 0.00067711 | 1 | 1.3146
|  | 1 | 1 | 0.0073568 | 1.17 | 1 | 2.1774
|  | 1 | 2 | 0.014714 | 0.34668 | 1 | 1.3614
|  | 1 | 3 | 0.02207 | 0.14626 | 1 | 1.1683
|  | 1 | 4 | 0.029427 | 0.043335 | 1 | 1.0728
|  | 1 | 10 | 0.073568 | 0.0093603 | 1 | 1.0829
|  | 1 | 16 | 0.11771 | 0.0022852 | 1 | 1.12
|  | 1 | 24 | 0.17656 | 0.00067711 | 1 | 1.1772
Conclusion: Use the biggest bolt diameter and use a bolt length at least 6 inches to 10 inches deep. These deflections assume 2 bolts reacting the deflection load that would give 1 arc sec on a cantelevered pier.
React
Force
React
Force
15"
5 ft
Hdepth added Pier
Deflect Force
Case 1
Case 2
React load
Case 3

## WIND FORCE DEFLECTION
Calculation of tip motion (deflection) of observatory pier due to wind | [8 empty] | Input | Output
Measurements at tip (assuming perfectly rigid base) | [8 empty] | ***Below FORMULA appears to give more conservative results, but matches closely with SIMULATION results
Below SIMULATION assumes a 1/2-thick steel pipe and NO filling | [8 empty] | **adding concrete assumes concrete and steel are bonded perfectly
length (ft) | diameter (in) | wind speed (mph) | wind load (lbf) | deflection (in) | inclination (in) | rotation (deg) | rotation (arc-sec) |  | length (ft) | diameter (in) | wind speed (mph) | wind load (lbf) | deflection (in) | inclination (in) | rotation (deg) | rotation (arc-sec)
Control | [7 empty] | Results from computational software (do not edit) | Plug & Play
35 | 12 | 40 | 172.032 | 0.17757 | 0.0033644 | 0.032128 | 115.6596 |  | 14.5 | 16 | 7 | 2.9102 | 7.9971e-05 |  |  | 0.1264
15 | 12 | 40 | 73.728 | 0.00607 | 0.00026575 | 0.0025377 | 9.1358 |  | thickness-> | 0.322 | (in)
Change Height - Shorter better | [8 empty] | concrete-> | 1 | (1=filled, 0=not filled) |  |  | eq. steel rad.-> | 4.5575
9 | 12 | 40 | 44.2368 | 0.00079951 | 5.7108e-05 | 0.00054534 | 1.9632 |  |  | Not entire post is exposed to wind |  |  |  | Based on diameter
19 | 12 | 40 | 93.3888 | 0.015496 | 0.00053795 | 0.005137 | 18.4934 |  |  | House blocks some wind too (and I could create barriers if needed)
26 | 12 | 40 | 127.7952 | 0.054156 | 0.0013787 | 0.013166 | 47.3962 |  |  | What about vibration caused by slewing
Change Diameter - Larger better
19 | 12 | 40 | 93.3888 | 0.015496 | 0.00053795 | 0.005137 | 18.4934 |  | What is the diameter needed to fit the mount/PierTech
19 | 18 | 40 | 140.0832 | 0.0067281 | 0.00034845 | 0.0022183 | 7.9859 |  | I have a 12" Sono in the gar now….will replace with a 14"
19 | 24 | 40 | 186.7776 | 0.003775 | 0.00025771 | 0.0012305 | 4.4297
Change Winds
19 | 12 | 15 | 13.1328 | 0.0021734 | 7.5451e-05 | 0.0007205 | 2.5938
19 | 12 | 20 | 23.3472 | 0.0038656 | 0.0001342 | 0.0012815 | 4.6135
19 | 12 | 25 | 36.48 | 0.0060555 | 0.00021022 | 0.0020075 | 7.2268
19 | 12 | 30 | 52.5312 | 0.00871 | 0.00030238 | 0.0028875 | 10.3951
19 | 12 | 35 | 71.5008 | 0.011862 | 0.00041181 | 0.0039325 | 14.157
19 | 12 | 40 | 93.3888 | 0.015496 | 0.00053795 | 0.005137 | 18.4934
0.5 arc second displacement will meet the needs of 90% of the amateur astronomer community